## ATmega4809
U1 | MICROCONTROLLER
| Pin No. | Pinout/Description | Mode | Names in Schemetric | Connection
| 1 | PA5/0,RXD/MISO/0-WO5 | SPI LINE MODE | MISO
| 2 | PA6/0,XCK/SCK/0-OUT | SPI CLOCK LINE | SCK
| 3 | PA7/CLKOUT/OUT/0,XDIR/SS/EVOUTA | NOT USED
| 4 | PB0/3,TXD/0-WO0 | NOT USED
| 5 | PB1/3,RXD/0-WO1 | NOT USED
| 6 | PB2/3,XCK/0-WO2/EVOUTB | NOT USED
| 7 | PB3/3,XDIR/0-WO3 | NOT USED
| 8 | PB4/3,TXD/0-WO4/2-WO | TRANSMISSION MODE | TX0
| 9 | PB5/3,RXD/0-WO5/3-WO | RECIEVER MODE | RX0
| 10 | PC0/1,TXD/MOSI/0-WO0/2-WO/1-IN0 | NOT USED
| 11 | PC1/1,RXD/MISO/0-WO1/3-WO/1-IN1 | NOT USED
| 13 | PC2/TWI/1,XCK/SCK/SDA(MS)/0-WO2/EVOUTC/1-IN2 | NOT USED
| 16 | PC3/TWI/1,XDIR/SS/SCL(MS)/0-WO3/1-OUT | OUTPUT | 2nd STAGE HEAT
| 17 | PC4/1,TXD/0-WO4 | OUTPUT | SINGLE/2nd STAGE COOL
| 18 | PC5/1,RXD/0-WO5 | OUTPUT | 1st STAGE COOL
| 19 | PC6/1,XCK/1-OUT | OUTPUT | HUM
| 20 | PC7/1,XDIR/EVOUTC | MODE A | MODE A
| 21 | PD1/AIN1/P3/0-WO1/2-IN1 | MODE B | MODE B
| 22 | PD2/AIN2/P0/0-WO2/EVOUTD/2-IN2 | NOT USED
| 23 | PD3/AIN3/N0/0-WO3/2-OUT | NOT USED
| 24 | PD4/AIN4/P1/0-WO4 | NOT USED
| 25 | PD5/AIN5/N1/0-WO5 | NOT USED
| 26 | PD6/AIN6/P2/2-OUT | NOT USED
| 27 | PD7/VREFA/AIN7/N2/EVOUTD | REFERENCE VOLATAGE MODE | AREF (ANALOG REFRENCE)
| 28 | AVDD | POWER SUPPLY MODE | 5V | CONNECTED TO +5V OF POWER SUPPLY
| 30 | PE0/AIN8/MOSI/0-WO0 | NOT USED
| 31 | PE1/AIN9/MISO/0-WO1 | NOT USED
| 32 | PE2/AIN10/SCK/0-WO2/EVOUTE | NOT USED
| 33 | PE3/AIN11/SS/0-WO3 | OUTPUT | DEHUM
| 34 | PF0/TOSC1/2,TXD/0-WO0/3-IN0 |  | AUX1
| 35 | PF1/TOSC2/2,RXD/0-WO1/3-IN1 |  | AUX2 | CONNECTED TO SCL_1 (3rd) PIN OF SENSOR
| 36 | PF2/TWI/AIN12/2,XCK/SDA(S)/0-WO2/EVOUTF/3-IN2 | I2C SERIAL DATA LINE MODE | SDA1 | CONNECTED TO SDA_1 (4th) PIN OF SENSOR
| 37 | PF3/TWI/AIN13/2,XDIR/SCL(S)/0-WO3/3-OUT | I2C SERIAL CLOCK LINE MODE | SCL1
| 38 | PF4/AIN14/2,TXD/0-WO4/0-WO | PWM MODE | PWM CO2
| 39 | PF5/AIN15/2,RXD/0-WO5/1-WO | NOT USED
| 40 | PF6/RESET/2,XCK/3-OUT | RESET MODE | RESET | CONNECETD TO SCD30 SEL(7th) PIN
| 41 | UPDI |  | UPDI | CONNECETD TO SCD30 TX/SCL(3rd) PIN
| 44 | PA0/EXTCLK/0,TXD/0-WO0/0-IN0 | OUTPUT | FAN
| 45 | PA1/0,RXD/0-WO1/0-IN1 | OUTPUT | 1st STAGE HEAT
| 46 | PA2/TWI/0,XCK/SDA(MS)/0-WO2/0-WO/EVOUTA/0-IN2 | OUTPUT | REV VALVE
| 47 | PA3/TWI/0,XDIR/SCL(MS)/0-WO3/1-WO/0-OUT | NOT USED
| 48 | PA4/0,TXD/MOSI/0-WO4 | SPI LINE MODE | MOSI | CONNECTED TO GND WITH CAPACITOR & RESISTOR AND MCU RESET PUSH BOTTOM
| 14*2 | VDD | POWER SUPPLY MODE | 5V | CONNECTED TO GND WITH +5V OF POWER SUPPLY & CAPACITOR
| 15*3 | GND | POWER SUPPLY MODE | GND | CONNECTED TO +5V POWER SUPPLY
NOTE :-
1). AREF allows us to feed the Arduino a reference voltage from an external power supply.
| DOUBT:- | 1. WHAT IS MODE A & MODE B.
.

## ATSAMD11D14A-MUT
U2 | IC MCU 32BIT
| Pin No. | Pinout/Description | Mode | Name in Schematic | Connection
| 1 | PA02 | NOT USED
| 2 | PA03 | NOT USED
| 3 | PA04 | NOT USED
| 4 | PA05 | NOT USED
| 5 | PA06 | NOT USED
| 6 | PA07 | NOT USED
| 7 | PA08 | NOT USED
| 8 | PA09 | NOT USED
| 9 | PA10 | NOT USED
| 10 | PA11 | NOT USED
| 11 | PA14 | TRANSMISSION MODE | TX UPDI | CONNECTED TO UPDI
| 12 | PA15 | RECIEVING MODE | RX UPDI | CONNECTED WITH PIN 11 WITH RESISTOR AND MOSFET
| 13 | PA16 | NOT USED
| 14 | PA17 | NOT USED
| 15 | PA22 | TRANSMISSION MODE | TX11 | CONNECTED TO TX0
| 16 | PA23 | RECIEVING MODE | RX D11 | CONNECTED TO RX0
| 17 | PA27 | NOT USED
| 18 | PA28/RST | POWER SUPPLY MODE | 3.3V | CONNECTED TO +3.3 V & 6th PIN OF CONNECTOR
| 19 | PA30 | POWER SUPPLY MODE | 3.3V | CONNECTED TO +3.3 V & 3rd PIN OF CONNECTOR
| 20 | PA31 |  |  | CONNECTED TO CONNECTOR 2nd PIN
| 21 | PA24 |  | USB_N | CONNECTED TO USB PROGRAMMING S1*6 SHIELD PIN & DIODE ALSO
| 22 | PA25 |  | USB_P | CONNECTED TO DIODE &THROUGH VUSB CONNECTED TO USB_P PIN OF USB PROGRAMMMING
| 23 | GND | GROUND | GND | CONNECTED TO GROUND
| 24 | VDD | POWER SUPPLY MODE | GND WITH POWER SUPPLY | CONNECTED TO GROUND WITH POWER SUPPLY & CAPACITOR
| 25 | EXP | GROUND | GND | CONNECTED TO GROUND

## ZX62-AB-5PA(31)
USB PROGRAMMING(CONNECTOR)
| Pin No. | Pinout/Description | Mode | Name in Schematic | Connection
| 1 | VCC | POWER SUPPLY MODE | VUSB
| 2 | D- |  | USB_N
| 3 | D+ |  | USB_P | CONNECTED TO PA25 PIN OF ATSAMD11D14A-MUT THROUGH VUSB & DIODE
| 4 | ID | NOT USED
| 5 | GND | GROUND | GND
| S 1*6 | SHIELD |  | S1*6 SHIELD | CONNECTED TO PA24 PIN OF ATSAMD11D14A-MUT
NOTE :- | 1. data is transferred through the D+ and D- connectors.
2. the D+ and D- ARE CONDUCTORS.

## SENSORIAN SCD30
U5 | SENSOR(HUM, TEMP, CO2)
| Pin No. | Pinout/Description | Mode | Name in Schematic | Connection
| 1 | VDD | POWER SUPPLY MODE | 5V | CONNECTED TO POWER SUPPLY
| 2 | GND | GROUND | GND | CONNECTED TO GROUND
| 3 | TX | TRANSMISSION MODE | SCL_1 | CONNNECTED TO AUX2 PIN (35 no.) OF ATmega4809
| 4 | RX | RECEIVING MODE | SDA_1 | CONNNECTED TO SDA_1 PIN (36 no.) OF ATmega4809
| 5 | RDY | DATA READY MODE |  | NOT IN USED
| 6 | PWM | PWM MODE | PWM CO2
| 7 | SEL | INTERFACE SELECT MODE | GND

## PINHD-2X3
CONNECTOR
Pin No. | Pinout/Description | Mode | Name in Schematic | Connection
1 | POWER SUPPLY | POWER SUPPLY MODE | 3.3V | CONNECTED TO GND WITH +3.3V
2 |  |  |  | CONNECTED TO PA31 PIN OF ATSAMD11D14A-MUT
3 | POWER SUPPLY WITH RESISTOR |  | 3.3V | CONNECTED TO PA30 PIN OF ATSAMD11D14A-MUT
4 | UPDI |  | UPDI
5 | GND |  | GND | CONNECTED TO GND
6 | POWER SUPPLY WITH RESISTOR |  | 3.3V | CONNECTED TO PA28 PIN OF ATSAMD11D14A-MUT

## ATSAM W25H18-MR210PB1954
U7 | WIFI MODULE
| Pin No. | Pinout/Description | Mode | Names in Schemetric | Connection
| 2 | UART_TXD | TRANSMISSION MODE |  | NOT USED
| 3 | UART_RXD | RECEIVING MODE |  | NOT USED
| 4 | WIFI_CHIP_EN | CHIP ENABLE MODE |  | NOT USED
| 5 | WIFI_GPIO_1/RTC | RTC MODE |  | NOT USED
| 6 | WIFI_GPIO_3 |  |  | NOT USED
| 7 | VBAT |  |  | NOT USED
| 8 | PA16 |  |  | NOT USED
| 9 | PA17 |  |  | NOT USED
| 11 | PA18 |  |  | NOT USED
| 12 | PA19 |  |  | NOT USED
| 13 | PA20 |  |  | NOT USED
| 14 | PA21 |  |  | NOT USED
| 15 | PA22 |  |  | NOT USED
| 16 | PA23 |  |  | NOT USED
| 18 | PA24/USB_DM |  |  | NOT USED
| 19 | PA25/USB_DP |  |  | NOT USED
| 21 | VCC | POWER SUPPLY MODE | 3.3V
| 22 | PB22 |  |  | NOT USED
| 23 | PB23 |  |  | NOT USED
| 24 | RESET | RESET MODE |  | NOT USED
| 25 | PA30/SWCLK |  |  | NOT USED
| 26 | PA31/SWDIO |  |  | NOT USED
| 27 | PB02 |  |  | NOT USED
| 28 | PB03 |  |  | NOT USED
| 29 | PA00/GPIO/XIN32 |  |  | NOT USED
| 30 | PA01/GPIO/XOUT32 |  |  | NOT USED
| 31 | PA02 |  |  | NOT USED
| 33 | PA03 |  |  | NOT USED
| 34 | PA04 |  |  | NOT USED
| 35 | PA05 |  |  | NOT USED
| 36 | PA06 |  |  | NOT USED
| 37 | PA07 |  |  | NOT USED
| 38 | PA08 |  |  | NOT USED
| 39 | PA09 |  |  | NOT USED
| 40 | PA10 |  |  | NOT USED
| 41 | PA11 |  |  | NOT USED
| 43 | PB10 |  |  | NOT USED
| 44 | PB11 |  |  | NOT USED
| 45 | WIFI_GPIO_4 |  |  | NOT USED
| 46 | WIFI_GPIO_5 |  |  | NOT USED
| 47 | WIFI_GPIO_6 |  |  | NOT USED
| 48 | WIFI_I2C_SCL | I2C CLOCK LINE MODE | SCL_1
| 49 | WIFI_I2C_SDA | I2C DATA LINE MODE | SDA_1
| 50 | WIFI_RESET | WIFI RESET MODE |  | NOT USED
| G1*15 | GND | GROUND | GND