## Sheet1
PROJECT OVERVIEW
OPERATION | CASES | COMPONENTS | LIMITS
|  |  | Min Val. | Max Val.
1. FAN AUTO/ON & SYSTEM OFF | A. FAN OFF AND SYSTEM OFF (CO Monitoring) | AUX CO2,Alarm Event will de-energize all contacts
| B. FAN ON AND SYSTEM OFF (CO2 Monitoring) | Air Damper
2. FAN AUTO/ON & SYSTEM COOL | A. TEMP MONITORING | Compresssor, G Fan, Reversing Valve | 45 deg F | 90 deg F
| B. DEHUMIDIFIER | AUX1 Hum, G Fan | 35% | 75%
| C. DEHUMIDIFICATION WITH ELECTRIC HEAT | Compresssor, G Fan, Electric Heat
| D. MECHANICAL FAILUARE | Electric Heat, G Fan, Compressor
| E. CO & CO2 DETECTION | Alarm Event will de-energize all contacts, Air Damper, AUX CO2
3. FAN AUTO/ON & SYSTEM HEAT | A. TEMP MONITORING | Compressor, G Fan
| B. HEATING WITH HEAT PUMP | Compressor, G Fan, Electric Heat | actual Temperature is >2deg F below the set point | Heat pump run time >15minutes without reaching set point
| C. HEATING WITH GAS FURNACE | Compressor, G Fan, Electric Heat
| D. DEHUMIDIFICATION WHILE HEATING | Dual Fuel system Type disallows this operation
| E. MECHANICAL FAILUARE | Compressor, G Fan, Electric Heat, Reversing Valve
| F. HUMIDIFIER | AUX1 Hum, G Fan
| G. CO & CO2 DETECTION | Alarm Event will de-energize all contacts, Air Damper, AUX CO2 | CO2 :- 600 ppm Co :- 70 ppm | CO2 :- 500 ppm CO :- 40 ppm
4. FAN AUTO/ON & SYSTEM EMERGENCY HEAT | A. TEMP MONITORING | Electric Heat, G Fan
| B. HUMIDIFIER | AUX1 Hum, G Fan
| C. CO & CO2 DETECTION | Alarm Event will de-energize all contacts, Air Damper, AUX CO2
5. FAN AUTO/ON & SYSTEM CRUISE CONTROL | A. TEMP MONITORING WITH COOLING SET POINT | Compresssor, G Fan, Reversing Valve
| TEMP MONITORING WITH HEAT SET POINT | Compresssor, G Fan, Reversing Valve
| B. DEHUMIDIFIER | AUX1 Dehum, G Fan
| C. DEHUMIDIFICATION WITH ELECTRIC HEAT | Compressor, G Fan, Electric Heat
| D. MECHANICAL FAILUARE | Compressor, G Fan, Electric Heat
| E. CO & CO2 DETECTION | Alarm Event will de-energize all contacts, Air Damper, AUX CO2

## Sheet2
Mode
| FAN |  | SYSTEM
Monitor | AUTO | ON | OFF | COOLING | HEATING | EMERGENCY HEAT | DEHUMIDIFY | CRUISE CONTROL | Harware List
Heat | TRUE | FALSE | FALSE | FALSE | TRUE | TRUE |  | TRUE | FAN
Cool | TRUE | TRUE | FALSE | TRUE | FALSE | FALSE |  | FALSE | Cooler
Dehumidity | TRUE | FALSE | FALSE | TRUE | TRUE | FALSE |  | TRUE | Heater
Humidity | TRUE | FALSE | FALSE | FALSE | TRUE | TRUE |  | FALSE | HEAT PUMP
CO2 | TRUE | FALSE | FALSE | TRUE | TRUE | TRUE |  | TRUE | Reseve
CO | TRUE | FALSE | FALSE | TRUE | TRUE | TRUE |  | TRUE